## MPMT220302
Comment | Reference(s) | Description | Qty | Manufacturer | ManufacturerPartNo | Supplier
1nF | C1, C7, C67, C73, C74, C75, | Capacitator, 1nF, 50V, 5%, NP0, SMT, 0805 | 6 | WALSIN; | 0805N102J500CT | LOM-82-11-37;
22pF | C2, C3, | Capacitator, 22pF, 50V, 5%, NP0, SMT, 0805 | 2 | SAMSUNG | CL21C220JBANNNC | LOM-82-09-18;
100nF | C4, C8, C9, C11, C12, C13, C15, C18, C19, C20, C23, C25, C27, C28, C32, C35, C38, C40, C42, C44, C46, C47, C50, C51, C54, C56, C58, C60, C62, C64, C66, C68, C70, C71, C72, C76, | Capacitator, 100nF, 50V, 10%, X7R, SMT, 0805 | 36 | YAGEO | CC0805KRX7R9BB104 | FAR-3019949;LOM-82-01-25
22uF | C5, C69, C77, | Capacitator, 22uF, 6.3V, 20%, X5R, SMT, 0805 | 3 | SAMSUNG | CL21A226MQQNNNG | LOM-82-08-19;TME-CL21A226MQQNNNG
1uF | C6, C10, C14, C16, C17, C21, C22, C24, C26, C33, C34, C37, C39, C41, C43, C45, C48, C49, C53, C55, C57, C59, C61, C63, C65, | Capacitator, 1uF, 16V, 10%, X7R, SMT, 0805 | 25 | YAGEO; SAMSUNG; | CC0805KKX7R7BB105;CL21B105KBFNNNG; | LOM-82-05-11;FAR-2370711;TME-CC0805KKX7R7BB105;
10nF | C29, | Capacitator, 10nF, 50V, 10%, C0G, SMT, 0805 | 1 | WALSIN | 0805N103J500 | TME-0805N103J500;
47pF | C30, C31, | Capacitator, 47pF, 50V, 5%, NP0, SMT, 0805 | 2 | SAMSUNG; | CL21C470JBANNNC; | LOM-82-05-57;TME-CL21C470JBANNNC;
1000uF/10V | C36, | Electrolytic Capacitors, 1000uF, 10V, Low ESR, 20%, THT, 8x15x3.5mm | 1 | Teapo Electronic Corp | DSC108M010S1ACG15K | LOM-12-18-85;
Green | D1, D2, D3, D4, D8, D9, D10, D11, D13, D15, D17, D19, | LED, Green, SMT, 0805 | 12 | KINGBRIGHT | KP-2010SGC | TME-KP-2012SGC;FAR-2099239;LOM-95-01-09
STPS340U | D5, | Diode, SMT, DO-214AA | 1 | STM | STPS340U | FAR-9803548;LOM-83-02-19;TME-STPS340U
P6SMB15A | D7, | TVS,15V, Uni, SMT, SMB | 1 | Littlefuse | P6SMB15A | LOM-96-00-61;
LL4148 | D12, D14, D16, D18, D20, | Diode, SMT, SOD-80 | 5 | DIOTEC | LL4148 | TME-LL4148-DIO;LOM-83-00-93;
PinHeader 01x06 Male | J1, | Connector Pin Header, 01x06, 2.54, Right Angle, Male, THT | 1 | T&T CONNECTION | PHSR-40 (T-T) 2.54mm | LOM-43-00-47
USB-B-04PFHTW | J3, | Connector USB, USB B, Socket , 90Â°, THT | 1 | T&T CONNECTION | USB-A-S04PFHTW;MX-67068-8000; | LOM-43-14-75;TME-MX-67068-8000;
FC68148 | J4, | Connector DC, Scoket, 5.5/2.1mm, Right Angle, THT | 1 | CLIFF; | DC-10A FC68148; | TME-FC68148; FAR-224959;LOM-43-07-67;
100R@100MHz | L1, | Filter, 3A, 100R, SMT, 0805 | 1 | VIKING | CB05YTYH101 | LOM-93-03-09;
100uH | L2, | Inductor, 100uH, 1.9A, SMT, SLF12575 | 1 | TDK | SLF12575T-101M1R9-H; | LOM-93-04-07; FAR-3648471;
DIN41612 3x32 | P1, P3, | Connector Eurocard DIN 41612, 3x32, C, Female, Right Angle, THT | 2 | HARTING; | 9732966801 | TME-09732966801; FAR-1096942; RSC-470-443;
DIN41612 5x32 | P2, | Connector Eurocard DIN 41612, 160, a+b+c+d+e, C, Female, 90Â°, THT | 1 | ERNI | 374380 | MOU-305-374380;
PinHeader 01x06 Male | P4, | Connector Pin Header, 01x06, 2.54, Right Angle, Male, THT | 1 | T&T CONNECTION | PHSR-40 (T-T) 2.54mm | LOM-43-00-47
BSP250 | Q1, Q3, | P-MOSFET, SMD, SOT-223 | 2 | Philips | BSP250.115 | TME-BSP250; LOM-86-04-95; FAR-1758086
BC817 | Q2, Q4, Q5, Q7, Q9, Q11, Q13, Q15, | Transistor, NPN, SMT, SOT-23 | 8 | ON Semiconductor | BC817-25LT1G | LOM-86-01-90;FAR-1130682;RSC-748-4997;TME-BC817-25LT1G
SI2315BDS | Q6, Q8, Q10, Q12, Q14, | P-MOSFET, SMD, SOT-23 | 5 | VISHAY | SI2315BDS-T1-E3 | LOM-86-02-81;FAR-1470105;LOM-86-03-94; FAR-2283650;TME-SI2315BDS-T1-E3;
10K0 | R1, R2, R16, R17, R123, R124, R125, R129, | Resistor, 10K0, 0.125W, 1%, SMT, 0805 | 8 | Walsin | WR08X471JTL | LOM-80-10-98;
1K00 | R3, R10, R11, R12, R13, R14, R15, R18, R19, R32, R40, R41, R65, R66, R80, R97, R101, R104, R107, R110, R112, | Resistor, 1K00, 0.125W, 1%, SMT, 0805 | 21 | VIKING | RC0805FR-101KL; | LOM-80-52-91;
200R | R4, R7, R62, R63, R99, | Resistor, 200R, 0.125W, 1%, SMT, 0805 | 5 | VIKING; | CR-05FL7--200R; | LOM-80-11-41;
220R | R5, R6, R8, R9, R20, R21, R22, R23, R30, R33, R35, R36, R39, R42, R43, R44, R45, R46, R47, R48, R49, R50, R51, R52, R53, R54, R55, R56, R57, R113, | Resistor, 220R, 0.125W, 1%, SMT, 0805 | 30 | Viking Tech Corp. | CR-05FL7--220R 0.125W | LOM-80-10-78;
470R | R24, R25, R75, R88, R96, R100, R103, R106, R109, | Resistor, 470R, 0.125W, 1%, SMT, 0805 | 9 | Walsin | WR08X471JTL | LOM-81-30-15;
27R0 | R26, R27, | Resistor, 27R0, 0.125W, 1%, SMT, 0805 | 2 | ROYAL OHM | 0805S8J0270T5E | TME-SMD0805-27R;LOM-80-10-67;
4K70 | R28, R31, R34, R98, R102, R105, R108, R111, R114, R115, R116, R117, R118, R119, R120, R121, R122, R126, R127, R128, | Resistor, 4K70, 0.125W, 1%, SMT, 0805 | 20 | VIKING | CR-05FL7---4K7 0.125W | LOM-80-10-94
0R00 | R29, R37, R38, R58, R59, R60, R61, R64, R67, R68, R69, R70, R71, R72, R73, R74, R76, R77, R78, R79, R86, R87, R89, R90, | Resistor, 0R00, 0.125W, 5%, SMT, 0805 | 24 | VIKING | CR-05JL7----0R 0.125W | LOM-81-10-02;
3FTH9 | SW1, SW2, SW3, | Tact Switch, 10x10, 4P, THT | 3 | MEC | 3FTH9 | TME-MEC3FTH9; FAR- 3217151; MOU-642-3FTH9;
1D02 | SW4, SW5, SW6, | Keycap, Green | 3 | MEC | 1D02 | TME-MEC1D02
5MS1S102AM2QE | SW7, | Switch SPDT, THT | 1 | NINGI | 5MS1S102AM2QE | TME-5MS1S102AM2QE
| TP1, TP2, TP3, TP4, TP5, TP6, TP7, TP8, TP11, TP12, | Test Point, SMT, D1.5mm | 10
| TP9, TP10, TP13, TP14, TP15, TP16, | Test Point, THT, 0.64x064mm | 6
STM32F103RET6 | U1, | Controller, ARM Coretex M3, SMT, LQFP-64 | 1 | ST | STM32F103RET6 | FAR-1624138;SOS-STM32F103RET6;TME-STM32F103RET6;RS-686-8574
SN74LVC2T45DCUR | U2, | Buffer, SMT, VSSOP-8 | 1 | TEXAS INSTRUMENTS | SN74LVC2T45DCUR | TME-SN74LVC2T45DCUR; FAR-3006798; MOUS-595-SN74LVC2T45DCUR
SN74LVC4245APW | U3, | Buffer, SMT, TSSOP-24 | 1 | TEXAS INSTRUMENTS | SN74LVC4245APW; | FAR-3119668; TME-SN74LVC4245APW
TLC2274AID | U4, | OPA, SMT, SOIC-14 | 1 | TEXAS INSTRUMENTS | TLC2274AID | FAR-3117874;RSC-356-9546
MCP3201-BI/SN | U5, | ADC, SMT, SOIC-8 | 1 | Microchip | MCP3201-BI/SN | FAR-1084338; TME-MCP3201-BI/SN; CHP-MCP3201-BI/SN;
MCP4812-E/SN | U6, | DAC, SMT, SOIC-8 | 1 | Microchip | MCP4812-E/SN | FAR-1834912;RSC-738-6679; CHP-MCP4812-E/SN
MCP1541T-I/TT | U7, | VREF, 4.096V, SMD, SOT-23 | 1 | Microchip | MCP1541T-I/TT | CHP-MCP1541T-I/TT;TME-MCP1541T-I/TT;
LM393A | U8, | CMP, SMT, SOIC-8 | 1 | Texas Instruments | LM393ADR | TME-LM393ADR;
ADuM1201ARZ | U9, | Isolators, SMT, SOIC-8 | 1 | ANALOG DEVICES;SILICON LABS; TI | ADUM1201ARZ; SI8621AB-B-IS; ISO7221AD | FAR-1078200; SOS-56891; TME-ADUM1201ARZ; TME-SI8621AB-B-IS; TME-ISO7221AD
FT230XS-R | U10, | USB To UART, SMT, SSOP-16 | 1 | FTDI | FT230XS-R | FAR-2081321RL;TME-FT230XS-R;
LF33CDT | U11, | LDO, SMT, DPAK-3 | 1 | ST | LF33CDT-TR; | FAR-2112623; RS-355-4106; TME-LF33CDT
LM2576S-5.0 | U12, | DC/DC, SMT, TO-263-5L | 1 | Texas Instruments | LM2576S-5.0; TS2576-50; | LOM-89-08-54;
MCP23S08-E/SO | U13, U14, U23, U24, U27, | I/O Expander, SPI, SMT, SOIC-18 | 5 | Microchip | MCP23S08-E/SO | CHP-MCP23S08-E/SO;TME-MCP23S08-E/SO;FAR-1332092;
74HC4067D | U15, U16, U17, U18, U19, U20, U21, U22, U25, U26, | Multiplexer, SMT, SOIC-24 | 10 | Nexperia; | 74HC4067D | RSC-483-6566;FAR-2777739;TME-74HC4067D
NPC2004WRP-AWT-I | U28, | Display, Alphanumeric, ST7066U, 4x20, THT, 98x60x12.8mm | 1 | POWERTIP; | NPC2004WRP-AWT-I; | TME-NPC2004WRP-AWT-I;CHP-ERM2004FS-1 _5V; ERM2004SYG-1
GS60A12-P1J | U29, | Adapter, 230V,12VDC, 5A, wires | 1 | Mean Well | GS60A12-P1J | LOM-24-01-50; TME-GST60A12-P1J;
8MHz | Y1, | Crystal, 8MHz, SMT, HC49SM | 1 | IQD FREQUENCY PRODUCTS | 8.00M-SMDHC49R | LOM-40-01-23;FAR-1842346;RS-703-7103;TME-8.00M-SMDHC49R;RET-62-01-82